## Form Variant Identification
Form: Initial Assessment of Fuel Dispenser Type Evaluaion
Balai Pengujian Alat Ukur, Alat Takar, Alat Timbang dan Alat Perlengkapan (Measuring Instruments Testing Laboratory)
INITIAL ASSESSMENT OF FUEL DISPENSER
VARIANT IDENTIFICATION
A. | 1. Approved Type Reference | : Brand/Model/Type/Pattern Approval Number
| 2. Country of Origin | :
| 3. Importer/Agent/Distributor/Manufacturer | :
B. | New Application Type | : Brand/ Model / Type
| Application Date | :
No. | Parameter | Approved Type | New Application | Variation from Approved Type
1 | Delivery speed
- Minimum Measured Quantity (MMQ)
- Minimum flowrate (Qmin)
- Maximum flowrate (Qmax)
- Turn Down Ratio (TDR)
2 | Claimed accuracy (0,25 or 0,5)
3 | Flowmeter technology (Positive displacement, flow sensor, piston, rotary, etc.)
4 | Calibration method (Correction: mechanical adjuster, electronic k-factor adjustment, software adjustment, etc.)
5 | Calculator (Embedded microcontroller calculator, remote HMI calculator, mechanical calculator, etc.)
6 | Counter/Totalizer (Digital, mechanical, etc.)
7 | Pulser (calibration factor: mL/pulse)
8 | Type of liquid (Diesel, Gasoline and/or Kerosene etc.)
9 | Nozzle (Type and Number of Nozzle)
10 | Pump (Suction or Remote)
11 | Interlock (Interlock or Non-Interlock)
12 | Software version (Algoritma CRC32, etc.)
13 | Motor (Standard speed or High speed)
14 | Initial setting method (Keysheet or Non-Keysheet)
15 | Swivel (Gas Recovery)
16 | Gas eliminator/separator
17 | Point of Sale ( Wireless or Wired)
18 | Flow control valve (Proportional solenoid valve, analog)
19 | Remote controller (Using or not)
20 | Preset keysheet (volume, amount, etc)
21 | Hose (Standard, length, oil proof)
22 | Filter (Model Remote: Reusable, Non-reusable
23 | Output (Printer, Display HMI, Multimedia, etc.)
24. | Others…(OIML Certificate,Sofware Certificate, ..)
DECISION: Variant from Approved Type; Mandatorily Examinations and Tests for New Variant:
| 1. Examination and Visual Checks | Yes/No
| 2. Performance Tests | Yes/No
| 3. Software Validation/Tests | Yes/No
| 4. Electrical & Climatic Disturbance Tests | Yes/No
|  |  | Type Evaluation Expert: | 1.
2.